## Flow, Gain
Control Valve Installed Flow and Gain
| In conjunction with the user's preferred control valve sizing software | [9 empty] | Valve description: | 10" Segment Ball
User inputs: Process data
User input: Fully open flow guess
| Fully open flow (Final guess with valve trvel close to 100%) |  |  |  | ( Auto copied from Q_i)
User input: Relative travel from sizing software
Intermediate Calculations
Pressures for fully open flow guess
Calculated flow and pressures for entry into user's sizing software
|  | Name of cell | User inputs and
|  | to the right | Calculated formulas
Minimum design flow |  | Qmin | 960 | USER INPUT
Maximum design flow |  | Qmax | 4800 | USER INPUT
Valve inlet pressure at minimum design flow |  | P_1_minQ | 46 | USER INPUT
Valve inlet pressure at maximum design flow |  | P_1_maxQ | 32 | USER INPUT
Valve pressure drop at minimum des. flow |  | DELTA_P_minQ | 32 | USER INPUT
Valve pressure drop at maximum des. flow |  | DELTA_P_maxQ | 16 | USER INPUT |  |  | Process model formulas
Valve outlet pressure at minimum design flow |  | P_2_minQ | 14 | INTREMEDIATE CALC |  |  | =P_1_minQ-DELTA_P_minQ
Valve outlet pressure at maximum design flow |  | P_2_maxQ | 16 | INTREMEDIATE CALC |  |  | =P_1_maxQ-DELTA_P_maxQ
P1 change between P_1_minQ and P_1_maxQ |  | dp_up | 14 | INTREMEDIATE CALC |  |  | =P_1_minQ-P_1_maxQ
Upstream system resistance factor |  | R_up | 6.3296e-07 | INTREMEDIATE CALC |  |  | =dp_up/(Qmax^2-Qmin^2)
P2 change between P_2_maxQ and P_2_minQ |  | dp_dn | 2 | INTREMEDIATE CALC |  |  | =P_2_maxQ-P_2_minQ
Downstream system resistance factor |  | R_dn | 9.0422e-08 | INTREMEDIATE CALC |  |  | =dp_dn/(Qmax^2-Qmin^2)
Upstream system press drop at min flow |  | dpup_minQ | 0.58333 | INTREMEDIATE CALC |  |  | =R_up*Qmin^2
Downstream system press drop at min flow |  | dpdn_minQ | 0.083333 | INTREMEDIATE CALC |  |  | =R_dn*Qmin^2
GUESS FOR FULLY OPEN FLOW USING PROCESS MODEL
Flow Guess |  | Q_i | 6151 | USER INPUT | [7 empty] | Dotted red lines represent where the specified Minimum and Maximum design flows intersect the graphs.
P1 at this iteration flow rate |  | P1_Qi | 22.6355 | CALCULATED RESULT |  |  | =P_1_minQ-(Q_i^2*R_up)+dpup_minQ | [8 empty] | Note that 1.0 on the Q/Qmax scale always represents the user's
Delta P at this iteration flow rate |  | DELTA_P_Qi | 5.2977 | CALCULATED RESULT |  |  | =P1_Qi-P2_Qi | [8 empty] | specified maximum design flow, Qmax.
P2 at this iteration flow rate |  | P2_Qi | 17.3378 | CALCULATED RESULT |  |  | =P_2_minQ+(Q_i^2*R_dn)-dpdn_minQ
Fully
Open
|  |  | Tabulated Data for Installed Flow graph | [7 empty] | Flow
(1) Relative flow, Q | 0 | 0.1 | 0.2 | 0.3 | 0.4 | 0.5 | 0.6 | 0.7 | 0.8 | 0.9 | 1
(2) Flow = Relative flow X Flow @ h=1.0 | 0 | 615.1 | 1230.2 | 1845.3 | 2460.4 | 3075.5 | 3690.6 | 4305.7 | 4920.8 | 5535.9 | 6151
(3) P1 |  | 46.3439 | 45.6254 | 44.428 | 42.7517 | 40.5964 | 37.9621 | 34.8489 | 31.2567 | 27.1856 | 22.6355
(4) Delta P |  | 32.393 | 31.5719 | 30.2035 | 28.2876 | 25.8244 | 22.8139 | 19.2559 | 15.1506 | 10.4978 | 5.2977
(5) P2 |  | 13.9509 | 14.0535 | 14.2246 | 14.464 | 14.7719 | 15.1483 | 15.593 | 16.1062 | 16.6878 | 17.3378
(6) Relative travel, h | 0 | 0.225 | 0.339 | 0.426 | 0.505 | 0.576 | 0.652 | 0.731 | 0.813 | 0.899 | 1
Minimum flow | 0.15607 | 0.15607 | 0.15607 | 0.15607 | 0.15607 | 0.15607 | 0.15607 | 0.15607 | 0.15607 | 0.15607 | 0.15607
Maximum flow | 0.78036 | 0.78036 | 0.78036 | 0.78036 | 0.78036 | 0.78036 | 0.78036 | 0.78036 | 0.78036 | 0.78036 | 0.78036
(1) Relatve flow is always 0.0 to 1.
(2) Calculated from fully open flow and relative flow. E.g. C40 = C39 * $L40 EXCEPT L40 WHICH IS CALCULATED USING INCREMENTAL GUESSES
(3) Calculated by process model USING THE PROCESS MODEL AND THE USER'S VALVE SIZING SOFTWARE.
(4) Calculated by process model
(5) Calculated by process model
(6) Calculated with user's preferred valve sizing software
(Relative travel is valve % travel ¸ 100)
Tabulated Data for Installed Gain graph
Valve relative travel, h | 0 | 0.225 | 0.339 | 0.426 | 0.505 | 0.576 | 0.652 | 0.731 | 0.813 | 0.899 | 1
Relative flow, Q/Qmax | 0 | 0.12815 | 0.25629 | 0.38444 | 0.51258 | 0.64073 | 0.76887 | 0.89702 | 1.0252 | 1.1533 | 1.2815 | 0.2 | 0.2 | 1 | 1
Gain, D(Q/Qmax)/Dh |  | 0.75602 | 1.2751 | 1.5439 | 1.7086 | 1.7435 | 1.6535 | 1.5919 | 1.5255 | 1.3705
Qmin vertical line | [11 empty] | 0 | 4
Qmax verticle line | [13 empty] | 0 | 4
Delta h |  | 0.339 | 0.201 | 0.166 | 0.15 | 0.147 | 0.155 | 0.161 | 0.168 | 0.187
Delta (Q/Qmax) |  | 0.25629 | 0.25629 | 0.25629 | 0.25629 | 0.25629 | 0.25629 | 0.25629 | 0.25629 | 0.25629

## Read Me
This worksheet is distributed at no charge on an as-is basis. The author does not assume any liability for its use.
No claim of copyright is made, as it is the author’s intention that it should be in the public domain for use by anyone who wishes to.
I have protected the worksheet to prevent accidental changes to the formulas and calculation method.
If you want to make changes to the worksheet, no password is required to disable protection, but you do so at your own risk. If you make any changes, leave my name off as I don’t want credit for any added errors.
Jon Monsen, PhD, PE
Using the Worksheet
This Excel sheet can calculate and graph the Installed Flow and Gain of a control valve in conjunction with the user’s preferred control valve sizing software.
Start by entering the required process data in C14 through C19. The pressures and pressure drops in the system need to be determined by an analysis of the pressure at the beginning and end of the system, the friction pressure losses due to piping, fittings and equipment such as filters and heaters along with the static effects due to changes in elevation.
The next step is to determine the fully open flow of the valve in the system that it will be installed in, using your preferred control valve sizing software. This step is the only one that requires any special effort on the user’s part. Start by making an initial guess at the fully open flow. A good start would be to try using the specified maximum flow increased by, say, ten percent. Enter this guess into D30 of the sheet. The sheet will return the values of P1, Delta P and P2 based on your flow guess and the process model in D32, D33 and D34.
Then enter your flow guess along with the value of P1_i at the given flow and either DELTA_P_Qi or P2_Qi (depending on which your sizing software requires) into your valve sizing software and observe what percentage of full valve travel is returned by your sizing software. Revise your flow guess (each time calculating values of P1, Delta P and P2 from the process model and using them in your valve sizing software. Continue to refine your guess entering P1 at each flow guess and either Delta P or P2 into your valve sizing software until your sizing software returns a percentage of full travel of at least 99%, preferably as close to 100% as possible.
Cell L40 always shows the value entered in D30, so when your fully open flow guess is close to 100% valve travel, L40 will contain the fully open flow, and C through L 40 will contain a list of the fully open flow divided into 10 equal steps. The worksheet will also have calculated and entered into C through L 41 through 43 the pressures needed to put into your valve sizing software along with the flows on line 40. (Note that both P1 and Delta P are tabulated. Use the one that your sizing program needs.)
Enter the values of valve relative travel returned by your sizing software in Row 44. (Note that “relative travel” is the percent of valve travel divided by 100.)
The installed flow and gain graphs will appear. Dotted lines are placed on the graphs to show where your minimum and maximum design flows fit on the graphs.
The maximum specified flow will always be at 1.0 on the installed gain’s Q/Qmax scale and the minimum specified flow will always be at Qmin/Qmax on the installed gain graph.
The two vertical lines on the installed gain graph will always be in the same place for any valve sizes or styles that are being considered for the system represented by the user’s input of system parameters in Column D, rows 14 through 19 of the process model, making it easy to compare their control capabilities.
The contents of Cells D, 14 through 34 have been given the names in Column C to make it easy for the interested person to follow the calculation method.
As distributed, the sheet has a sample calculation so that the user can see what the calculation results should look like. The sheet can be easily cleared to make it into a bank master.
1 Delete the contents of D14 through 19..
2 Delete the contents of D30.
3 Delete the contents of Row 44, Cells C through L.

## Reference Articles
The effect of control valve flow | Installed gain as a control
characterics on controllability | valve sizing criterion
Flow Control Magazine | Flow Control Magazine
February, 2015 | May, 2015
Double click the "PDF" logo to open the file in Acrobat