## Liquid Valve Sizing
CONTROL VALVE SIZING WITHOUT ITERATION: LIQUID
Demo: Full port ball valve, 100% travel
|  | Name of cell | User input and
| Unit | to the right | calculatd formulas
Given Process Data
Flow | gpm | Q | 8069.6722 | User input
Inlet pressure | psia | P_1 | 100 | User input
Pressure drop | psi | DELTA_P | 3.107 | User input
Specific gravity (r1/r0) |  | G | 1 | User input
Vapor pressure | psia | P_V | 1 | User input
Critical pressure | psia | P_C | 3208 | User input
Recovery factor |  | F_L | 0.27 | User input
Line size | inch | D_LINE | 24 | User input
Valve size | inch | d_VLV | 12 | User input
Formulas
Calculations |  |  |  |  | See Line:
Dp across inlet reducer | psi | DP_IR | 4.3004 | Intermediate Calc | 27
Press upstram of valve | psia | P1_VLV | 95.6996 | Intermediate Calc | 28
Press loss Inlet plus outlet reducers | psi | DP_REDUCERS | 2.9772 | Intermediate Calc | 29
Pressure drop across the valve | psi | DP_VLV | 0.12978 | Intermediate Calc | 30
Choked press drop that applies to the valve itself | psi | DP_CHOKED_VLV | 6.9069 | Intermediate Calc | 31
DP to be used in calc. of required Cv | psi | DP_SIZING | 0.12978 | Intermediate Calc | 32
Required Cv |  |  | 22400 | Final Result | 33
FORMULA IN COLUMN D
=(0.5*(1-(d_VLV^2/D_LINE^2))^2+1-d_VLV^4/D_LINE^4)*(Q^2*G/(890*d_VLV^4))
=P_1-DP_IR
=(1.5*(1-(d_VLV^2/D_LINE^2))^2*(Q^2*G/(890*d_VLV^4)))
=DELTA_P-DP_REDUCERS
=F_L^2*(P1_VLV-P_V*(0.96-0.28*SQRT(P_V/P_C)))
=IF(DP_VLV<DP_CHOKED_VLV,DP_VLV,DP_CHOKED_VLV)
=Q*SQRT(G/DP_SIZING)

## Mag. Article
Double click the above graphic to
view the Control magazine article
in Adobe Acrobat