## Vapor Pressure
Liquid Vapor Pressure for Control Valve Sizing Purposes
LIQUID: | Toluene |  | TAG:
Data input
Temperature units (F or C) |  | F |  | Final result
Intermediate calculations
Antoine Equation Parameters
TEMP. (F) | A | B | C
200 | 4.0783 | 1343.943 | -53.773
VAPOR PRESS. (bara)
0.60332
VAPOR PRESS. (psia)
8.7481
Temp converted to (K)
366.4833
Instructions
This worksheet approximates liquid vapor pressures for control valve sizing purposes. It is distributed at no charge on an as-is basis. The author does not assume any liability for its use. The calculation uses the Antoine equation along with Antoine parameters as presented in the "NIST Chemistry WebBook" at:
http://webbook.nist.gov/chemistry/
Enter the abbreviation for the temperature units you will use in the field next to "Temperature
units (F or C)". The letters "F" and "C" are the only allowable choices. Any other entry will default
to configuring the sheet for temperature in degrees F.
From the above link, under "General Seaches" select either "Formula"
or "Name." (Note that data on the NIST site is in SI units, but this worksheet will
give vapor pressure in both bara and psia.)
On the "Search for Species Data…" page, type in the formula or name of the
species you want to approximate the vapor pressure for. On line 2 select "SI". Under "Thermodynamic
Data" check the box for "Phase change" and click the "Search" button.
Scroll down to the "Antoine Equation Parameters."
If you entered a temperature in degrees F or C in A9 (depending on your choice of units in C5)
you will see its equivalentin Degrees K in A18.
In the NIST WebBook, choose the row that your temperature (converted to K) appears in,
in the range under the column heading "Temperature (K)."
Highlight the A, B and C parameters in that row and copy them (Ctrl + C).
Select Cell B9 on this worksheet and then Paste (Ctrl + V). The three
Antoine equation parameters you highlighted on the NIST web page will
appear in Cells B9, C9, and D9 and if you have entered the liquid's temperature
in A9, its vapor pressure will appear in Cells A12 and A15.
I have protected the worksheet to prevent accidental changes to the formulas and calculation method.
If you want to make changes to the worksheet, the password is eliminator, but you do so at your own risk.