## Gas Sonic Velocity
Gas Sonic Velocity |  |  |  |  | J. Monsen
GAS: | Air |  | TAG:
Temperature units (F, C or K) |  | F
TEMP. (F)
68 |  |  |  | Data input
Final result
Molecular Mass, M |  |  |  | Intermediate
28.97 |  |  |  | calculation
Spec. Heat Ratio, GAMMA
1.4
SONIC VELOCITY, m/s
343.194
SONIC VELOCITY, ft/s
1126.0196
Temp. converted to K
293.15
This worksheet is distributed at no charge on an as-is basis. The author does not assume any liability for its use.
It is the user’s responsibility to determine its applicability to their application.
INSTRUCTIONS
Enter the temperature unis you want to use. Valid entries are F, C or K.
Enter the given temperature (in the units you have selected) the molecular mass of the
gas and its specific heat ratio.
The equation for gas sonic velocitay is:
Where c is the speed of sound in the gas, meters per second
g is the ratio of specific heats of the gas
T is the temperature in Kelvin
M is the molecular mass
R is the universal gas constant, 8314
The worksheet is protected to prevent accidental changes. If you want to make changes,
there is no password. Select REVIEW then UNPROTECT SHEET, but you do so at
your own risk.