## Compressibility
Gas Compressibility Factor (Z) for Control Valve Sizing Purposes | [6 empty] | Units used | Conv Factor | Conv Factor | Input Data Converted to Col L Units | [14 empty] | TABLE 1. Tabulated values of compressibility factors (Z) taken from the Nelson-Obert charts | [18 empty] | TABLE 2. Reduced Pressure
[7 empty] | In | From Col B | From Col B | ----------------------------------------------------------------------------------- | [19 empty] | Column Number | [13 empty] | Specify the TABLE1 column to lookup Z factor in
GAS: | Nitrogen |  | TAG: |  |  |  | Worksheet | Units to | Units to | [5 empty] | COMPRESSIBILITY FACTOR CALCULATION (for T r ³ 1.0) | [5 empty] | 1 | 2 | 3 | 4 | 5 | 6 | 7 | 8 | 9 | 10 | 11 | 12 | 13 | 14 | 15 | 16 | 17 | 18 | 19 | 20 | 21 | 22 | 23
[7 empty] | Formulas | Col L Units | Col L Units | Cond 1 | Cond 2 | Cond 3 | Cond 4 | Cond 1 | Cond 2 | Cond 3 | Cond 4 | [13 empty] | Pr, Reduced Pressure | [12 empty] | Pr | Column *
|  | COND 1 | COND 2 | COND 3 | COND 4 |  |  | (multiplier) | (adder) | [11 empty] | Tr1 | Tr2 | 0.01 | 0.1 | 0.2 | 0.3 | 0.4 | 0.5 | 0.6 | 0.7 | 0.8 | 0.9 | 1 | 1.5 | 2 | 3 | 4 | 5 | 6 | 7 | 10 | 20 | 20.01 | 0.01 | 3 | 0.1
CRITICAL TEMP | DEG F | -232.524 | =========> | =========> | ========> | CRITICAL TEMP | DEG R | 1 | 459.67 | 227.146 |  |  |  | 2.4639 | 2.0677 | 2.0677 | 1.5834 | Reduced Temp, Tr (Limited to a min of 1.0, Max of 15) | [12 empty] | Z | [12 empty] | 0.1 | 4 | 0.2
CRITICAL PRESS | PSIA | 492.52 | =========> | =========> | ========> | CRITICAL PRESS | PSIA | 1 | N/A | 492.52 |  |  |  | 1.0152 | 1.0152 | 2.0304 | 4.0607 | Reduced Press, Pr |  |  | 0 | 1 | OOR | OOR | OOR | OOR | OOR | OOR | OOR | OOR | OOR | OOR | OOR | OOR | OOR | OOR | OOR | OOR | OOR | OOR | OOR | OOR | OOR | 0.2 | 5 | 0.3
[21 empty] | 1 | 1.05 | 0.995 | 0.965 | 0.93 | 0.89 | 0.85 | 0.81 | 0.76 | 0.7 | 0.63 | 0.52 | 0.3 | 0.25 | 0.305 | 0.44 | 0.56 | 0.68 | 0.79 | 0.9 | 1.24 | 2.28 | 2.28 | 0.3 | 6 | 0.4
UPSTREAM TEMP | DEG F | 100 | 10 | 10 | -100 | UPSTREAM TEMP | DEG R | 1 | 459.67 | 559.67 | 469.67 | 469.67 | 359.67 | 2 | 2 | 2 | 1.4 | Tr1 |  |  | 1.05 | 1.1 | 0.996 | 0.97 | 0.94 | 0.905 | 0.875 | 0.835 | 0.8 | 0.76 | 0.72 | 0.67 | 0.605 | 0.33 | 0.33 | 0.45 | 0.56 | 0.68 | 0.77 | 0.88 | 1.185 | 2.2 | 2.2 | 0.4 | 7 | 0.5
UPSTREAM PRESS | PSIA | 500 | 500 | 1000 | 2000 | UPSTREAM PRESS | PSIA | 1 | N/A | 500 | 500 | 1000 | 2000 | 2.5 | 2.5 | 2.5 | 1.6 | Tr2 |  |  | 1.1 | 1.15 | 0.997 | 0.975 | 0.95 | 0.92 | 0.895 | 0.864 | 0.835 | 0.805 | 0.775 | 0.74 | 0.7 | 0.48 | 0.4 | 0.47 | 0.575 | 0.68 | 0.78 | 0.88 | 1.16 | 2.14 | 2.14 | 0.5 | 8 | 0.6
[10 empty] | Cond 1: 13; Cond 2: 13; Cond 3: 15; Cond 4: 17 | Pr1 Column |  | Tr | 1.15 | 1.2 | 0.998 | 0.977 | 0.955 | 0.93 | 0.91 | 0.882 | 0.86 | 0.83 | 0.81 | 0.785 | 0.756 | 0.6 | 0.5 | 0.505 | 0.6 | 0.695 | 0.79 | 0.88 | 1.16 | 2.09 | 2.09 | 0.6 | 9 | 0.7
COMPRESS. FACTOR (Z) |  | 1.0028 | 0.9788 | 0.9626 | 0.84751 |  |  | For consistency, all process and critical conditions |  | Cond 1: 14; Cond 2: 14; Cond 3: 16; Cond 4: 18 | Pr2 Column |  | Reduced | 1.2 | 1.3 | 0.999 | 0.984 | 0.96 | 0.94 | 0.93 | 0.9 | 0.88 | 0.85 | 0.835 | 0.815 | 0.795 | 0.67 | 0.585 | 0.555 | 0.625 | 0.71 | 0.8 | 0.89 | 1.16 | 2.03 | 2.03 | 0.7 | 10 | 0.8
[8 empty] | are converted to PSIA and degrees R. |  | Cond 1: 1; Cond 2: 1; Cond 3: 2; Cond 4: 4 | Pr1 |  | Temperature | 1.3 | 1.4 | 0.999 | 0.985 | 0.97 | 0.955 | 0.94 | 0.925 | 0.91 | 0.898 | 0.88 | 0.869 | 0.85 | 0.78 | 0.71 | 0.658 | 0.68 | 0.745 | 0.825 | 0.905 | 1.16 | 1.96 | 1.96 | 0.8 | 11 | 0.9
Reduced Temperature (Tr) |  | 2.4639 | 2.0677 | 2.0677 | 1.5834 |  |  |  |  | Cond 1: 1.5; Cond 2: 1.5; Cond 3: 3; Cond 4: 5 | Pr2 |  |  | 1.4 | 1.6 | 0.999 | 0.988 | 0.977 | 0.967 | 0.958 | 0.945 | 0.935 | 0.922 | 0.91 | 0.9 | 0.888 | 0.83 | 0.79 | 0.734 | 0.745 | 0.79 | 0.855 | 0.925 | 1.16 | 1.9 | 1.9 | 0.9 | 12 | 1
|  | Tr within limits | Tr within limits | Tr within limits | Tr within limits |  |  | ·To convert Deg C to Deg R, Multiplier is 1.8 |  | Cond 1: 0.975; Cond 2: 0.975; Cond 3: 0.955; Cond 4: 0.745 | Z(Tr1,Pr1) |  |  | 1.6 | 2 | 0.999 | 0.995 | 0.988 | 0.98 | 0.974 | 0.97 | 0.96 | 0.955 | 0.95 | 0.94 | 0.93 | 0.91 | 0.885 | 0.855 | 0.855 | 0.88 | 0.92 | 0.98 | 1.16 | 1.8 | 1.8 | 1 | 13 | 1.5
Reduced Pressure (Pr) |  | 1.0152 | 1.0152 | 2.0304 | 4.0607 |  |  | and adder is 491.67 |  | Cond 1: 0.965; Cond 2: 0.965; Cond 3: 0.96; Cond 4: 0.79 | Z(Tr1,Pr2) |  |  | 2 | 2.5 | 1 | 0.997 | 0.995 | 0.99 | 0.99 | 0.988 | 0.986 | 0.982 | 0.98 | 0.98 | 0.975 | 0.965 | 0.955 | 0.96 | 0.96 | 0.975 | 1.005 | 1.04 | 1.16 | 1.67 | 1.67 | 1.5 | 14 | 2
|  | Pr within limits | Pr within limits | Pr within limits | Pr within limits |  |  | ·To connvert Deg R to Deg R, Multiplier Is 1.0, |  | Cond 1: 0.9747; Cond 2: 0.9747; Cond 3: 0.95515; Cond 4: 0.74773 | Z(Tr1, Pr) | Interpolate above 2 lines |  | 2.5 | 5 | 1 | 1 | 1 | 1 | 1 | 1 | 1 | 1 | 1 | 1 | 1.005 | 1.005 | 1.01 | 1.015 | 1.025 | 1.04 | 1.07 | 1.1 | 1.185 | 1.55 | 1.55 | 2 | 15 | 3
[5 empty] | Data input |  |  | and adder is 0.0. |  | Cond 1: 1.005; Cond 2: 1.005; Cond 3: 1.01; Cond 4: 0.855 | Z(Tr2,Pr1) |  |  | 5 | 15 | 1 | 1.001 | 1.002 | 1.003 | 1.004 | 1.005 | 1.007 | 1.008 | 1.01 | 1.01 | 1.01 | 1.02 | 1.028 | 1.035 | 1.06 | 1.08 | 1.098 | 1.15 | 1.17 | 1.35 | 1.35 | 3 | 16 | 4
[5 empty] | Final results |  |  | ·To convert Deg K to Deg R Multiplier is 1.8 |  | Cond 1: 1.005; Cond 2: 1.005; Cond 3: 1.015; Cond 4: 0.88 | Z(Tr2,Pr2) |  |  | 15 | 15.01 | 1 | 1 | 1 | 1 | 1 | 1.001 | 1.001 | 1.001 | 1.002 | 1.003 | 1.005 | 1.008 | 1.01 | 1.018 | 1.024 | 1.032 | 1.1 | 1.05 | 1.073 | 1.14 | 1.14 | 4 | 17 | 5
SEE THE "READ ME" TAB FOR INSTRUCTIONS AND INFO ABOUT THIS WORKSHEET | [7 empty] | Adder is 0.0 |  | Cond 1: 1.005; Cond 2: 1.005; Cond 3: 1.0102; Cond 4: 0.85652 | Z(Tr2, Pr) | Interpolate above 2 lines |  | 15.01 |  | 1 | 1 | 1 | 1 | 1 | 1 | 1 | 1.001 | 1.002 | 1.003 | 1.004 | 1.008 | 1.01 | 1.018 | 1.024 | 1.032 | 1.1 | 1.05 | 1.073 | 1.14 | 1.14 | 5 | 18 | 6
This worksheet is distributed at no cost on an as is basis.The author assumes no liability for its use. | [7 empty] | ·To convert Deg F to Deg R Multiplirer is 1.0 |  | Cond 1: 1.0028; Cond 2: 0.9788; Cond 3: 0.9626; Cond 4: 0.84751 | Z(Tr,Pr) | Interpolate Z(Tr2,Pr) and Z(Tr1, Pr) | [24 empty] | 6 | 19 | 7
[8 empty] | Adder is 459.67 | [13 empty] | "OOR" Stands for "Out Of Range'' | [21 empty] | 7 | 20 | 10
[44 empty] | 10 | 21 | 20
[8 empty] | ·To convert pressure units to PSIA, | [35 empty] | 20 | 22 | 20.01
[8 empty] | multiplier is the conversion factor from | [35 empty] | 20.01 | 23
your presure units to PSIA
=======================================>
=======================================>

## READ ME
Excel® Worksheet for determining
Gas Compressibility Factor (Z) for Control Valve Sizing Purposes
About the compressibility factor
Equation 9 of the IEC and ISA control valve sizing equation standards, rearranged to solve for Cv, is:
were N9 is a constant that depends on the engineering units that will be used in the calculation.
This equation uses upstream pressure, upstream temperature, the molecular mass of the gas and the compressibility factor (Z) of the gas to include the upstream density of the gas in the Cv calculation. (I have highlighted "Z" in red, because that is the subject of this Excel worksheet.) The IEC/ISA standards include Z in their equation, but they do not make any suggestion as to how to determine its value. The compressibility factor is included to correct what would otherwise be the density based on the "Ideal gas equation" for the behavior of a real gas. The Ideal gas equation assumes that there is no interaction between gas molecules which in many cases there may be. It turns out that many of the gasses used in industrial processes, at the temperatures they are often used , have minimal interaction between molecules, so assuming that the Ideal gas equation is sufficient can be satisfactory for control valve sizing purposes. Entering a value of 1.0 for Z causes Equation 9 to use a density based on the Ideal gas equation. In cases where Z turns out to be significantly different than 1.0 the result can be mis-sizing of a control valve. For example, if the actual compressibility factor is 0.7, but a value of 1.0 is used in the calculation, the calculated Cv will be about 20% high.
About the worksheet
This worksheet is distributed at no charge on an as-is basis. The author does not assume any liability for its use.
No claim of copyright is made, as it is the author’s intention that it should be in the public domain for use by anyone who wishes to.
This worksheet approximates the compressibility factor of gasses using tabulated data from the Nelson-Obert generalized compressibility charts. These charts are said to have an accuracy within 1-2 percent for Z values greater than 0.6 and within 4-6 percent for Z values of 0.3-0.6. The generalized compressibility factor graphs
may be considerably in error for strongly polar gases, with errors as great as 15 to 20 percent. Typical polar and non-polar gasses are listed below.
The quantum gases hydrogen, helium, and neon do not conform to the corresponding-states behavior and the reduced pressure and temperature for those three gases should be redefined in the following manner to improve the accuracy of predicting their compressibility factors when using the generalized graphs:
where the temperatures are in kelvins and the pressures are in atmospheres
The worksheet is valid for reduced pressures between 0.0 and 20 and for reduced temperatures between 1.0 and 15. The Nelson-Obert low pressure chart gives some data for reduced temperatures less than 1.0, but there is not enough data to lend it to the present method of tabulating data and interpolating between given data points. I think the reason for this scarcity of data is that the authors of the chart were not able to find much good agreement between various gasses and their compressibility factors in the area between the reduced temperature (Tr) = 1.0 isotherm and the saturated vapor line.
Although the worksheet is configured for conventional US units (Degrees F and pounds per square inch absolute) there is a space to the right of the user interface where the user can easily change the conversion factors for other temperature and pressure units. If you change the conversion factors, you can also edit the unit designations in Column B to agree with your revised conversion factors. Keep in mind that all of the calculations are carried out in absolute pressure and temperature units.
All of the worksheet cells, except those that are intended for user input, are protected to prevent inadvertent changes to the calculations. If you want to make changes, Select "Review, Unprotct sheet, (no password is required) but if you make any changes you do so at your own risk. Please don’t include my name with any revised worksheet or other use of my calculation method.
I was able to find copies of the Nelson-Obert charts with a Google search. The ones I liked the best were found at:
https://energy.sdsu.edu/testhome/tablesModule/tablesRG/zNO.html
To use these links you will need to copy and paste them into your browser.
In order to copy these links, you will need to disable protection for this tab using the password: eliminator
The Wikipedia article makes good reading on the subject: https://en.m.wikipedia.org/wiki/Compressibility_factor
Using the worksheet
The worksheet has room for up to four sets of process conditions, making it compatible with the control valve sizing worksheets on the Control Valve Application Tools web site (www.control-valve-application-tools.com) and with many of the valve manufacturer’s control valve sizing programs which typically are configured to perform simultaneous calculations for up to four sets of process data.
The user interface is in the upper left corner of the worksheet.
You can optionally enter the name of the gas and the tag number of the valve for which you are doing calculations, for your reference, if you are going to either save or print out the worksheet. The print area has been set so that printing will give a print out of the user interface area.
Simply enter the critical temperature and critical pressure of the gas, and up to four upstream temperatures and pressures. The fields where the calculated compressibility factor(s) appear will remain blank until all required data has been entered.
It is possible to use other units than PSIA and degrees F for either and/or both upstram and critical prssure and temperature. See the area just to the right of the user interface.
For your reference, below the data and results area, the reduced temperature (Tr) and reduced pressure (Pr) being used in the calculation are displayed along with a note stating whether Tr and Pr are within or outside the limits of the worksheet.
If you have entered temperatures or pressures that result in Tr or Pr that are outside the stated limits, the COMPRESS. FACTOR (Z) field will read #NA and the notes below that will state which parameter is out of limits.
When the process approaches the critical point (Tr and Pr both equal 1.0) the compressibility factor changes very rapidly making it difficult to read the charts accurately or interpolate between points accurately. This is especially notable at the critical temperature (Tr = 1.0) and reduced pressures (Pr) between about 1.0 and 2.0. Also, if you look at the medium pressure Nelson-Obert chart, the Tr isotherm of 1.0 is almost vertical as it approaches the critical pressure (Pr = 1.00). This is because in this area, the compressibility factors of various gasses do not all appear at the same point on the Tr = 1.0 isotherm. When the worksheet returns a compressibility factor (Z) of less than 0.35, the compressibility factor will be shown in red to remind users that their process conditions are close to the critical point.
How the worksheet works
The worksheet calculates the compressibility factor (Z) based on a table (TABLE1) of tabulated values of compressibility factors taken from the Nelson-Obert generalized compressibility charts for a range of reduced pressures and reduced temperatures. To account for pressures and temperatures between the tabulated reduced pressures and temperatures the worksheet does three sets of linear interpolations.
At the tabulated value of Tr below the user’s given value of Tr the worksheet finds Z at the user’s given value of Pr by interpolating between the tabulated value of Pr above the user’s given value of Pr and the tabulated value of Pr below the user’s given value of Pr.
The worksheet then repeats the above process at the tabulated value of Tr above the user’s given value of Tr.
The worksheet then has values of Z at the user’s input value of Pr at the tabulated values of Tr below and above the user’s input value of Tr.
The final step is to interpolate between these two values of Z to find the value of Z at the user’s input values of Pr and Tr. You can follow the above process in Columns S, T, U and V, Rows 6 through 21, where each step is briefly described in Column W.
The worksheet determines the correct column to use in TABLE1 by using a VLOOKUP function in TABLE2.
It then determines the correct row to use in TABLE1 by using a VLOOKUP function in Column 1 of TABLE1.
Polar and nonpolar gasses
Polar molecules occur when two atoms do not share electrons equally in a covalent bond. A dipole forms, with part of the molecule carrying a slight positive charge and the other part carrying a slight negative charge. This happens when there is a difference between the electronegativity of each atom.
Examples of polar molecules include:
water - H2O
ammonia - NH3
sulfur dioxide - SO2
hydrogen sulfide - H2S
ethanol - C2H6O
When molecules share electrons equally in a covalent bond there is no net electrical charge across the molecule.
Examples of nonpolar molecules include:
any of the noble gases: He, Ne, Ar, Kr, Xe
any of the homonuclear diatomic elements: H2, N2, O2, Cl2
carbon dioxide - CO2
benzene - C6H6
carbon tetrachloride - CCl4
methane - CH4
ethylene - C2H4
hydrocarbon liquids, such as gasoline and toluene
most organic molecules